## Parts
JUMA GCM1 Mechanics Rev A BOM 2023-08-15
Part | Value / type | Qty | Description | Picture
Fiberglass tube | Excel System 30 40009725 or similar | 2m | Diameter 30mm Cut to 1m and 2 x 0.5m
Angle part | Excel System 30 90 F or similar | 2 | For fiberglass angle joint
End part | Eg Excel System 30 81801/D30 T or similar | 2 | For fiberglass end points
Screws | M4 x 40mm | 4 | Fiber glass combining
Nuts | M4 | 4 | Fiber glass combining
Hot galvanized nail | L = 200mm | 2 | Soil terminal
Hose | 30m - 40mm | 4 | For soil terminal fixing
Plastic panel | Eg 5mm PVC foam board 200mm x 200mm, d=5mm | 1 | For indicator fixing
U-bolt clamp |  | 2 | For panel fixing
Countersunk screws & nuts | Countersunk screw M4x10mm and nuts | 4 | Indicator fixing to panel
Banana plug |  | 2 | Indicator to terminal wire connection
Insulated wire | 1.0mm2 to 1.5mm2 | 2m | Wire to terminal connection
Cable lug |  | 2 | Wire to terminal connection