## Parts
RCS-4-MOD Rev A Modifiaction for Remote BOM 2024-12-17
Part number | Value / type | Qty | Description | Picture
PCB | RCS-4-MOD-A | 1 | PCB
R6 | 470R | 1 | SMD resitors size 1206 1%
R1 R2 | 2k2 | 2
R7 R8 R9 R10 | 4k7 | 4
R3 R4 R5 | 10k | 3
C2 C5 | 10n | 2 | MLCC Ceramic capacitor 50V X7R size 1206
C1 C4 C7 C8 C9 C10 C11 | 100n | 7
D1 D2 | S1B | 2 | Diode 1A/100V Size SMB
REG1 | TS78L05CX-RFG | 1 | 5V/100mA voltage regulator Size SOT-23
IC1 | 74HC4052 | 1 | 2 to 4 decoder SO-16
IC2 | ULN2003 | 1 | Relay driver SO-16
RL1 RL2 RL3 | Axicom IM06GR or Panasonic AGQ200A12Z or Kemet UD2-12NU | 3 | SMD relay. Coil 12V Contact 1A
C12 | 10n/250VAC | 1 | Approved X1/Y2 ceramic capacitor for 23oVAC voltage
C3 C6 | 470u/25V | 2 | Electrolyt capacitor 10 x 13mm
SW2 | Lorlin CK-1049 | 1 | Rotary switch 1 x 12 Cut the shaft to 10mm Adjust stopper for 5 positions
Fuse holder | Miniature Fuse holder | 2 | One for use and one for spare
F1 (and spare) | Miniature Fuse Slow 1A | 2 | One for use and one for spare
SW1 | 100SP1T2B3M2QEH or similar | 1 | SPDT Switch Align hight on PCB for front panel Original switch can also be used
LED0 | Eg Kingbright WP7113GD | 1 | Green 5mm LED
LED1 LED2 LED3 LED4 | Eg Kingbright WP7113ID | 4 | Red 5mm LED
LED holder | Eg HLMP-0103 | 1 | For the new remote green LRD
RCA socket | Black | 1 | For remote control
RCA socket | Red | 1 | For remote control
RCA Plug | Black | 1 | For remote control
RCA Plug | Red | 1 | For remote control