## Parts
JUMA RSEL4 Remote Selector Rev A BOM 2022-10-29
Part number | Value | Description | Qty | Picture
PCB | JUMA RSEL4 main PCB | PCB | 1
R7 | 470R | SMD size 1206 1% | 1
R10 R13 R16 R19 | 2k2 |  | 4
R1 R2 R6 R9 R12 R15 R18 | 4k7 |  | 7
R3 R4 R5 R8 R11 R14 R17 | 10k |  | 7
C1 C3 C4 C5 C6 C7 C8 C9 C10 | 100n | MLCC capacitor SMD size 1206 X7R/50V | 9
C2 | 10u/16V | Tantal capacitor size B | 1
REG1 | TS78L05CX-RFG | 5V voltage regulator SOT-23 | 1
Q1 Q3 Q5 Q7 | BSS123 | SOT-23 N-MOSFET | 4
Q2 Q4 Q6 Q8 | IRLML5203 | SOT-23 P-MOSFET | 4
D1 D2 D3 D4 D5 | S1A | SMD Diode size DO-214 | 5
IC1 | 74HC4052 | CMOS Analog muxer SO16 | 1
J1 | SwitchCr, Lumberg CLIFF, NINIGI | 3.5mm DC Socket RAPC722X, NEB21R DC-10A FC68148, PC-GK2.1 | 1
J2 | Marushin MX-387GL or Lumberg1503-08 | RJ45 connector 8 pole | 1
J3 | Screw terminal | 6 pole 5mm spacing | 1
Rotary switch | Lorin CK1049 | Roatry Switch 1 x 12 - Cut the axle for the knob - Cut plastic tap from the base - Set stop washer for 5 positions | 1
LED1 LED2 LED3 LED4 | KINGBRIGHT L-424IDT | Red LED 3mm CYLINDRICAL Align LED with front panel | 4
LED5 | KINGBRIGHT L-424GDT | Green LED 3mm CYLINDRICAL Align LED with front panel | 1
PCB | JUMA RSEL4 front plate PCB | PCB | 1
Spacer | M3 15mm Fermale-Female | For main and front PCB combining | 4
Washers | M3 washers | Shim washers for the spacers to align front palel height | 8
Screw | M3 x 8 mm | For main and front PCB combining | 8
Knob | MENTOR 352.61 | Knob with Indicator Line Shaft = 6 mm, D=19..22 mm | 1
Knob hat | MENTOR 499.643 | MENTOR 499.643 | 1