## Parts
JUMA SC-2 Rev A Splitter/Combiner 2024-09-28
Part number | Value / type | Qty | Description | Picture
PCB | JUMA SC-2 Rev A | 1 | PCB | PCB
R1 R2 | 47R | 2 | SMD resistor 3W 1% size 2512
C1 | 3p3 for single transformers NC for parallel transformers | 1 | C0G MLCC size 1206 50V or more
C2 | 47p for single transformers 39p for parallel transformers | 1
T1 T2 | Wurth 744205 | 2 | Note. Qty 4 for higher power
BCN1 BNC2 BNC3 | 90 deg angle BNC socket | 3 | Eg RF1-500-6