## Parts
TS-480 EXT RX PORT Rev C BOM 2025-01-17
Part number | Value / type | Qty | Description | Picture
PCB | TS-480 EXT RX PORT PCB | 1 | PCB
R4 | 22R | 1
R3 | 100R | 1 | SMD resitors size 1206 1%
R2 | 470R | 1
R1 | 47k | 1
C1 | 1n | 1 | MLCC Ceramic capacitor 25V C0G size 1206
C2 C3 | 100n | 2 | MLCC Ceramic capacitor 25V X7R size 1206
Q1 | BFR93A | 1 | NPN Wide Band RF Transistor Size SOT-23
Thin coax cable with SMA female connector |  | 1 | Coax and SMA connector for RF ouput in the rear panel