## Parts
JUMA UDF1 BOM Rev A 2023-07-18
Part number | Value / type | Qty | Description | Picture
PCB | JUMA UDF1 main board | 1 | PCB
R15 | 4R7 | 1 | SMD resistor size 1206 1%
R7 R9 | 1k | 2
R1 R2 R17 | 4k7 | 3
R4 R5 R6 R11 R12 | 10k | 5
R13 | 22k | 1
R3 R8 R10 R18 R19 | 100k | 5
C5 | 10p | 1 | C0G size 1206
C12 | 470p | 1
C10 | 820p | 1
C9 | 2n2 | 1
C2 C18 | 4n7 | 2
C4 C8 | 10n | 2
C3 | 47n | 1
C6 C7 C11 C13 C16 C21 C22 C23 | 100n | 8 | X7R size 1206
C1 C14 C15 C19 C 20 C24 | 10u/16V | 6 | Tantal capacitor size B
C17 | 47u/6V3 or higher | 1
D1 | 1N4148 | 1 | Size SOT123
Tinned copper wire | D = 0.8mm, L = 20mm | 1 | Test GND terminal
IC5 | NC7S14 or NC7SZ14 | 1 | Smitt inverter SOT23-5
IC2 | MAX4544EUT | 1 | Muxer SOT23-6
IC1 | OPA2209 | 1 | Dual Low Noise OPAMP SO8
IC3 | MCP6072-E or LMV772MAX (note, higher Iq) | 1 | Dual CMOS OPAMP SO8
IC4 | LM386M-1 | 1 | SPKR Amplifier SO8
IC6 | Texas LP2951-50 Micrel LP2951-03YM Micrel LP2951-02YM | 1 | 5V voltage regulator SO8
SW1 SW2 | C&K OS202011MS2QN1 or C&K OS202011MS2QS1 | 2 | Slide switch DPDT
J1 | Socket Jack Marushin MX-387GL | 1 | Stereo jack socket 3.5mm
R14 | Bourns PTV09A-4020U-A503 | 1 | Potentiometer 50k logaritmic Shaft D=6mm flatted Shaft L=20 mm
R16 | Bourns PTV09A-4020U-B103 | 1 | Potentiometer 10k linear Shaft D=6mm flatted Shaft L=20 mm
Battery holder | Keystone 1294 | 1 | Battery holder for 9V Assemble on bottom Note: Countersunk the fixing holes on battery side with a 5 mm drill Smoothen sharp edges
BNC bukhead | 31-71043-1010 | 1 | BNC connector
Countersunk head Pozidrive or Phillips screw | M2.5 x 5 mm | 4 | For battery holder fixing
Nut | M2.5 | 4 | For battery holder fixing
Machine screw | M3 x 10 mm Pan head head Pozidrive or Phillips screw | 4 | PCB fixing
Spacer | Spacer tube M3 x 3 mm | 4 | PCB fixing
Tooth lock washer | M3 | 4 | PCB fixing
Nut | M3 | 4 | PCB fixing
Knob |  | 2 | Shaft 6mm D-flatted
Battery | Battery 9V | 1 | 9V Alkaline battery Note the polarity during install