## Parts
JUMA SCC Solar Charge Controller Rev A BOM 2022-09-16
Part number | Value | Description | Qty | Picture
PCB | JUMA SCC main PCB | PCB | 1
R2 R5 | 1k | SMD size 1206 1% | 2
R3 | 10k |  | 1
R9 | 15k |  | 1
R8 | 39k |  | 1
R1 R6 | 47k |  | 2
R12 | 68k |  | 1
R7 | 100k |  | 1
R11 | 110k |  | 1
R10 | 270k |  | 1
R4 | 1M |  | 1
R13 | 5k 3214W-1-502E or similar | Multurn trimmer | 1
C2 C3 C4 | 10n | MLCC capacitor | 3
C6 | 100n | SMD size 1206 X7R/50V | 1
C1 | 1u | SMD size 1206 X7R/16V | 1
C5 | 10u/16V | Tantal capacitor size B | 1
Z1 Z2 | BZT52C15-7-F | 15V zener Case SOD123 | 2
Z3 | LM4040-5.0 | 5V voltage reference SOT-23 | 1
Q2 | BSS123 | SOT-23 N-MOSFET | 1
IC1 | TLC27L2 or TS27L2 | Dual CMOS OPAMP | 1
D1 | SK3050CD2-DIO or WNS30H100CBJ | Dual Shottky diode D2PAK 2 x 15A or similar Shottky | 1
Q1 | AOD423 or AOD403 or IPD068P03L3GATMA1 or IPD042P03L3GATMA1 or SUM110P04-05-E3 or SUM110P06-08L-E3 | P-MOSFET 30V or more DPAK or D2PAK or similar Rds ON < 10mohm | 1
Screw terminal | AK700/2-5,0-V/GRUEN or similar | Two pole 5mm spacing | 3
Rotary switch | Lorin CK1051 or CK1061 | 3 poles, 4 positions Cut the shaft for the knob | 1
PCB | JUMA SCC front plate PCB | PCB | 1
M1 | DH-50 5A, 10A, 15A or 20A Depending on your system eg from eBay | 50 x 50 mm Analog 10A panel meter | 1
Digital volt meter | Lascar EMV 1200 | Two wire LCD volt meter | 1
Spacer | M3 25mm Fermale-Female | For main and front PCB combining | 4
Washers | M3 washers | Shim washers for the spacers to align with the current meter. | 8
Screw | M3 x 8 mm | For main and front PCB combining | 8
Knob | MENTOR 352.61 | Knob with Indicator Line Shaft = 6 mm, D=19..22 mm | 1
Knob hat | MENTOR 499.643 | MENTOR 499.643 | 1