## Parts
JUMA Tuner Module part list 2016-03-25
Parts for all Tuner Modules
Part number | Value / type | Qty | Description | Picture
SW1 | C&K 1201M2S3CQE2 | 1 | Switch DPDT 6A
J2-J4 and J27-J31 | Pin header 2 x 17 | 2 | Pitch 2.54 Pull out pin pairs which are not used. Refer to PCB.
J7-J26 | Pin header 2 x 19 | 1 | Pitch 2.54 Pull out pin pairs which are not used. Refer to PCB.
Jumper | Pitch 2.54 | 4 | Red Jumper (2 for spare) (For inductance select) High current type
Jumper | Pitch 2.54 | 10 | Black Jumper (5 for spare) (For capacitance select) High current type
Parts for all BNC connector models
Part number | Value / type | Qty | Description | Picture
J1 J32 | Amphenol B6251F1-NT3G-50 or TE Connectivity 1-1337445-0 or similar | 2 | BNC vertcal PCB socket
Parts for all UHF connector (SO-239) models
Part number | Value / type | Qty | Description | Picture
J1 J32 | Cinch Connectivity 25-7350 or TE Connectivity 5-1814816-1 or similar | 2 | UHF (SO-239) bulkhead socket
Spacer tube | Metal tube for M3 screw L= 4mm- 5mm | 8 | For connector fixing
Machine screw | M3 * 10mm Pozidriv pan head | 8 | For connector fixing
Lock washer | M3 | 8 | For connector fixing
Nut | M3 | 8 | For connector fixing
Parts for all type N connector models
Part number | Value / type | Qty | Description | Picture
J1 J32 | Amphenol N6551A1-NT3G-50 or similar | 2 | Type N bulkhead socket
Spacer tube | Metal tube for M3 screw L= 4mm- 5mm | 8 | For connector fixing
Machine screw | M3 * 10mm Pozidriv pan head | 8 | For connector fixing
Lock washer | M3 | 8 | For connector fixing
Nut | M3 | 8 | For connector fixing
TM-160 (160 meter model)
Part number | Value / type | Qty | Description | Picture
PCB | TM160-80 | 1 | PCB
C5 C10 | 1000pF MC22FF102J-F | 4 | Cornell Dubilier Mica size 2220 each 2 in parallel = 2000pF
C4 C9 | 1000pF MC22FF102J-F | 2 | Cornell Dubilier Mica size 2220
C3 C8 | 500pF MC22FF501J-F | 2 | Cornell Dubilier Mica size 2220
C2 C7 | 240pF MC22FF241J-F | 2 | Cornell Dubilier Mica size 2220
C1 C6 | 120pF VJ1111D121KXGAJ | 2 | Vishay High Q SMD size 1111
L1 | T-106-6 (yellow) | 2 | Iron powder toroidal core 2 stacked cores
Silvered or bare copper wire | D=1mm, L=1.5m | 1 | Bare copperl wire
TM-80 (80 meter model)
Part number | Value / type | Qty | Description | Picture
PCB | TM160-80 | 1 | PCB
C5 C10 | 1000pF MC22FF102J-F | 2 | Cornell Dubilier Mica size 2220
C4 C9 | 500pF MC22FF501J-F | 2 | Cornell Dubilier Mica size 2220
C3 C8 | 240pF MC22FF241J-F | 2 | Cornell Dubilier Mica size 2220
C2 C7 | 120pF VJ1111D121KXGAJ | 2 | Vishay High Q SMD size 1111
C1 C6 | 62pF VJ1111D620JXGAJ | 2 | Vishay High Q SMD size 1111
L1 | T-106-6 (yellow) | 1 | Iron powder toroidal core
Silvered or bare copper wire | D=1mm, L=1m | 1 | Coil wire
TM-40 (40 meter model)
Part number | Value / type | Qty | Description | Picture
PCB | TM40-10 or tuner module Rev C | 1 | PCB
C5 C10 | 500pF MC22FF501J-F | 2 | Cornell Dubilier Mica size 2220
C4 C9 | 240pF MC22FF241J-F | 2 | Cornell Dubilier Mica size 2220
C3 C8 | 120pF VJ1111D121KXGAJ | 2 | Vishay High Q SMD size 1111
C2 C7 | 62pF VJ1111D620JXGAJ | 2 | Vishay High Q SMD size 1111
C1 C6 | 30pF VJ1111D300JXRAJ | 2 | Vishay High Q SMD size 1111
L1 | T-94-6 (yellow) | 1 | Iron powder toroidal core
Silvered or bare copper wire | D=1mm, L=0.8m | 1 | Coil wire
TM-20 (20 meter model)
Part number | Value / type | Qty | Description | Picture
PCB | TM40-10 or tuner module Rev C | 1 | PCB
C5 C10 | 240pF MC22FF241J-F | 2 | Cornell Dubilier Mica size 2220
C4 C9 | 120pF VJ1111D121KXGAJ | 2 | Vishay High Q SMD size 1111
C3 C8 | 62pF VJ1111D620JXGAJ | 2 | Vishay High Q SMD size 1111
C2 C7 | 30pF VJ1111D300JXRAJ | 2 | Vishay High Q SMD size 1111
C1 C6 | 15pF VJ1111D150JXGAJ | 2 | Vishay High Q SMD size 1111
L1 | T-94-17 (Blue/yellow) | 1 | Iron powder toroidal core
Silvered or bare copper wire | D=1mm, L=0.8m | 1 | Coil wire
TM-10 (10 meter model)
Part number | Value / type | Qty | Description | Picture
PCB | TM40-10 or tuner module Rev C | 1 | PCB
C5 C10 | 120pF VJ1111D121KXGAJ | 2 | Vishay High Q SMD size 1111
C4 C9 | 62pF VJ1111D620JXGAJ | 2 | Vishay High Q SMD size 1111
C3 C8 | 30pF VJ1111D300JXRAJ | 2 | Vishay High Q SMD size 1111
C2 C7 | 15pF VJ1111D150JXGAJ | 2 | Vishay High Q SMD size 1111
C1 C6 | 8.2pF VJ1111D8R2CXRAJ | 2 | Vishay High Q SMD size 1111
L1 | T-94-0 (Tan) | 1 | Iron powder toroidal core
Silvered or bare copper wire | D=1mm, L=0.8m | 1 | Coil wire